## Rocket _ Payload Selections
CEPE V 1.9 |  |  | core prop load at take off | 99 | % |  |  |  | US prop loaded | 60 | % |  | recommended resolution:1280 x 960 |  |  |  |  | engine layout: | 252
|  |  | left at burnout | 0.90624 | % |  |  |  | left at burnout | 1.2922 | % |  | Net payload |  |  |  |  | rocket delta V: | 9261.4148
| SRBs selection |  |  | Core stage selection |  |  | LAS |  |  |  | Upper stage selection | mass | 132480 | kg |  |  |  | air drag losses | -128.6484 |  |  |  |  | Time | Speed |  | Time | g losses
# CCB | 0 |  | Atlas V | 0 |  | mass | 0 | kg | Centaur | 0 |  | net margin | 10 | % |  |  |  | gravity losses | -1520.5242 |  |  |  |  | 0 | 408.4293 | <-- Required for graphic | 0 | 0.89936
# GEM 60 | 0 |  | Delta IV | 0 |  |  | ¦ |  | Delta 4m US | 0 |  |  | Gross payload |  |  | Payload added in LEO (CEV,LSAM,...) | [7 empty] | 109.4283 | 2657.9107 |  | 109.4283 | 0.46257
spare | 0 |  | Magnum | 0 |  |  | ¦ |  | Delta 5m US | 0 |  | crew/cargo | 147200 | kg | mass | 0 | kg | [6 empty] | 109.4283 | 1940.505 |  | 109.4283 | 0.59422
SRB 4 seg | 0 |  | ESAS CaLV | 1 |  |  | ¦ |  | ESAS CaLV EDS | 1 |  | propellant in US | 0 | kg | prop for TxI | 0 | kg | [6 empty] | 109.4283 | 1811.8566 |  | 109.4283 | 0.59422
SRB 5 seg | 2 |  | Ares V(2006) | 0 |  |  | ¦ |  | Ares V 8.4m EDS | 0 |  |  | ¦ |  | prop equiv. at destination | 0 | kg | [6 empty] | 109.4283 | 1811.8566 |  | 109.4283 | 0.59422
SRB 5.5seg | 0 |  | Ares V(51.0.39) | 0 |  |  | ¦ |  | Ares V 10m EDS | 0 |  |  | ¦ |  | altitude loss while in LEO | 0 | km | [6 empty] | 404.2072 | 6397.3643 |  | 404.2072 | 0.036452
|  |  | Ares V(51.0.48) | 0 |  |  | ¦ |  | ESAS CLV | 0 |  |  | ¦ | [10 empty] | 404.2072 | 5655.9884 |  | 404.2072 | 0.081046
|  |  | spare | 0 |  |  | ¦ |  | Ares I | 0 |  |  | ¦ |  |  |  |  | manned fast trajectory? | 0 |  |  |  |  | 414.2072 | 5648.2079 |  | 414.2072 | 0.081046
|  |  | Direct 2 (J-23x) | 0 |  |  | ¦ |  | J-232 EDS | 0 |  |  | ¦ |  |  |  |  | TMI | 0 |  |  |  |  | 638.1757 | 8082.4141 |  | 414.2072 | 0.081607
|  |  | Direct 2 (J-24x) | 0 |  |  | ¦ |  | J-241 EDS | 0 |  |  | Payload adapter |  |  | Destination data |  | TLI | 0 |  |  |  |  | 638.1757 | 8028.5341 |  | 622.7024 | 0
|  |  | Direct 1 (2006) | 0 |  |  | Fairing |  | J-246 EDS | 0 |  | load above | 0 | kg | Post TxI mass | 169263 | kg | TSEL2I | 0 | [7 empty] | 628.1757 | 0
|  |  | ET | 0 |  | section | 0 | m2 | SS | 0 |  | section | 0 | m2 | prop. mass | 0 | kg | TEML2I | 0 | [7 empty] | 1500 | 0
|  |  | # RD-180 | 0 | 0 | size-max | 0 | m | # RL-10-A | 0 | 0 | size-top | 0 | m | Pre TxI mass | 169263 | kg | TEML1I | 0
|  |  | spare | 0 | 0 | size-bottom | 8.4 | m | # RL-10B | 0 | 0 | size-bottom | 8.4 | m | EDS/(EDS+US) | 0 | % | C3 | -60.839 | 0 | m/s at destination
|  |  | # SSME(109%) | 0 | 0 | est. mass | 0 | kg | OME | 0 | 0 | est. mass | FALSE | kg | Initial T/W ratio | 1.4712 |  |  | 0 | 0 | days (transit time)
|  |  | # RS-68(102%,isp=409) | 0 | 0 | publ. mass | 4772 | kg | spare | 0 | 0 | publ. mass | 0 | kg | burn time | 0 | s |  | 0 | 0 | m/s
|  |  | # RS-68(106%,isp=414) | 0 | 0 | mass used | 4772 | kg | # of J-2S | 2 | 2 | mass used | 0 | kg |  | Earth orbit data |  | final incl.(deg) | 28.5 | 0 | m/s
|  |  | # RS-68(108%,isp=414) | 0 | 0 |  | ¦ |  | # J-2X | 0 | 0 |  | ¦ |  | apogee/Ep(J)/V(m/s) | 296 | km | 2772564.5313 | 7658.0791 | 0.73326 | hrs (half orbit)
|  |  | # SSME(104.5%) | 5 | 5 |  | ¦ |  | # SSME(104.5%) | 0 | 0 |  | ¦ |  | perigee/Ep(J)/V(m/s) | 55.5 | km | 539288.9217 | 7944.3507 | -90.5086 | m/s |  |  | LEO burn
| SRBs data |  |  | Core stage data |  |  | ¦ |  |  | Upper stage data |  |  | ¦ |  | perigee/Ep(J)/V(m/s) | 55.5 | km | 539288.9217 | 7853.8421 | -0.082087 | m/s |  | LEO burn T/W ratio | 1.4415
section | 22.3256 | m2 | section | 55.4177 | m2 |  | Interstage |  | section | 55.4177 | m2 |  | ¦ |  | ground | -4.8374 | km | -47450.1022 | 7928.1962 | -7928.1962 | m/s | solution valid?
ISP (SL) | 237 | s | ISP (SL) | 361.3 | s | load above | 961534.7178 | kg | space left | 84165.6 | kg |  | ¦ |  |  | Virtual 3rd stage |  |  | extra V | 1.9668 | m/s | 1 |  | Time to 7907 m/s
burn time | 109.4283 | s | burn time | 404.2072 | s | jettison time | 10 | s | burn time | 223.9685 | s |  | ¦ |  | burn time | 223.9685 | s |  | -53.88 | 8020.7537 | m/s |  |  | 208.4952
ISP (vac) | 265.4 | s | ISP (vac) | 452.1 | s | size-top | 8.4 | m | ISP (vac) | 451.5 | s |  | ¦ |  | ISP (vac) | 451.5 | s |  | 2426.4257 |  |  |  | gravity virtual 3rd stage burn | 9.5
thrust (vac) | 3157146 | kg | thrust (vac) | 1112615 | kg | size-bottom | 8.4 | m | Thrust (vac) | 249024 | kg |  | V |  | Thrust (vac) | 249024 | kg | [5 empty] | gravity virtual 2nd stage burn | 9.7
burnout mass | 200702 | kg | burnout mass | 97640 | kg | est. mass | 4923.8368 | kg | burnout mass | 22063 | kg |  | 147200 | kg | end mass+CEV prop/g | 169263 | kg | 1.4712 |  | Interstage |  |  | gravity virtual 1st stage burn | 9.8 | <--Required to calculate gravity losses
prop. mass | 1301738 | kg | prop. mass | 994751.179 | kg | publ. mass | 0 | kg | prop. mass | 123529.4 | kg |  |  |  | prop. mass | 123529.4 | kg |  | jettison time | 10 | s
initial mass | 1502440 | kg | initial mass | 1092391.179 | kg | mass used | 4923.8368 | kg | initial mass | 145592.4 | kg |  |  |  | initial mass/g | 292792.4 | kg | 0.85051 |  | -7.7804 | m/s |  |  | Preliminary Max g
|  |  |  | Core stage left over |  |  | ¦ | [8 empty] | Virtual 2nd stage | [6 empty] | max g for payload adapter | 3.2313
|  |  | burn time | 294.7789 | s |  | ¦ | [7 empty] | burn time | 294.7789 | s |  | -741.376 | 5655.9884 | m/s |  | max g for interstage | 3.2313
|  |  | ISP (vac) | 452.1 | s |  | ¦ | [7 empty] | ISP (vac) | 452.1 | s |  | 4585.5077 |  |  |  | at upper stage burnout | 1.4309
|  |  | thrust (vac) | 1112615 | kg |  | V | [7 empty] | Thrust (vac) | 1112615 | kg | [5 empty] | at core stage burnout | 2.8153
|  |  | burnout mass | 97640 | kg |  | 9695.8368 | kg | [6 empty] | burnout mass/g | 400128.2368 | kg | 2.7806 |  | Interstage |  |  | at SRB burnout | 3.2313 | <-- Required for std interstage/payload adapter mass calculation
|  |  | prop. mass | 725448.7696 | kg |  | ¦ | [7 empty] | prop. mass | 725448.7696 | kg |  | jettison time | 0 | s
|  |  | initial mass | 823088.7696 | kg |  | ¦ | [7 empty] | initial mass/g | 1125577.0064 | kg | 0.98848 |  | 0 | m/s
| SRBs + core stage initial | [5 empty] | ¦ | [8 empty] | Virtual 1st stage
section | 77.7433 | m2 |  |  |  |  | ¦ | [7 empty] | section | 77.7433 | m2 |  | -128.6484 | 1811.8566 | m/s |  |  | Air (SL/vac) Factor
burn time | 109.4283 | s |  |  |  |  | ¦ | [7 empty] | burn time | 109.4283 | s |  | -717.4057 |  |  |  | Air Factor Time | 50.2284 | <-- Required to calculate virtual 1st stage thrust/ISP and air friction losses
ISP (SL/vac) | 293.551 | s |  |  |  |  | ¦ | [7 empty] | ISP (SL/vac) | 293.551 | s |  | 2249.4814 |  |  |  | g at Air Factor time | 2.2455
thrust(SL/vac) | 4214451.1025 | kg |  |  |  |  | V | [7 empty] | Thrust (SL/vac) | 4214451.1025 | kg | [5 empty] | mass at Air Factor time | 2176200.3604
burnout mass | 200702 | kg |  |  |  |  | 0 | kg | [6 empty] | burnout mass/g | 1326279.0064 | kg | 3.1777
prop. mass | 1571040.4094 | kg | [12 empty] | prop. mass | 1571040.4094 | kg
initial mass | 1771742.4094 | kg | [9 empty] | launch latitude | 28.5 | deg | initial mass/g | 2897319.4158 | kg | 1.4546
[12 empty] | launch site earth radius - equator radius | -4.8374 | km |  | Take off data
[12 empty] | launch site earth rotation speed | 408.4293 | m/s |  |  |  | launch inclination (deg) | 28.5 | 408.4293 | m/s
Note on N6: Press Ctrl-c to calculate crew/cargo payload with macro. Press Crtl-z to zero N6 and N7 with macro.
Note on N7: Press Ctrl-p to calculate propellant payload with macro. Press Crtl-z to zero N6 and N7 with macro.
Note on T18: Estimated Delta V required to achieve selected trajectory.
Note on T19: Estimated gravity losses during TxI burn (based on figure 6-58 of NASA ESAS final report Nov 05)
Note on T26: Estimated gravity losses during virtual 3rd stage flight from ignition to reaching orbital speed.
Note on T27: Delta V produced by virtual 3rd stage engine(s).
Note on T33: Estimated gravity losses during virtual 2nd stage flight.
Note on T34: Delta V produced by virtual 2nd stage engine(s).
Note on T40: Estimated air drag losses.
Note on T41: Estimated gravity losses during virtual 1st stage flight.
Note on T42: Delta V produced by virtual 1st stage engine(s).
Note on U19: Estimated total Delta V (including gravity losses) required to acheive selected trajectory
Note on U20: Delta V required to change inclination angle
Note on U22: Delta V required to transfer from "ground x perigee" orbit to "perigee x apogee" orbit.
Note on U23: Estimated gravity losses during burn to transfer from "ground x perigee" orbit to "perigee x apogee" orbit. (based on figure 6-58 of NASA ESAS final report Nov 05)
Note on U24: Speed required at ground level to reach "ground x perigee" orbit (neglecting air drag)
Note on U26: Estimated rocket speed at virtual 3rd stage burnout.
Note on U31: Estimated gravity losses during interstage jettison for rockets with a core stage and an upper stage.
Note on U33: Estimated rocket speed at virtual 2nd stage burnout.
Note on U38: Estimated gravity losses during interstage jettison for rockets without core stage.
Note on U40: Estimated rocket speed at virtual 1st stage burnout.
Note on U48: Delta V contribution by earth rotation

## Components
| CCB |  |  | Atlas V |  |  | Centaur
Diameter | 1.55 | m | Diameter | 3.81 | m | Diameter | 3.05 | m
ISP (SL) | 245 | s | Empty | 20892 | kg | Empty | 2026 | kg
ISP (vac) | 275 | s | Burnout | 23736.53 | kg | Burnout | 2441.98 | kg
Thrust (vac) | 129499 | kg | Full | 305345 | kg | Full | 22825 | kg
empty mass | 4000 | kg | Burnout % | 1 | % | Burnout % | 2 | %
Usefull prop | 36824 | kg | Burnout prop | 2844.53 | kg | Burnout prop | 415.98 | kg
full mass | 40824 | kg | Usefull prop | 281608.47 | kg | Usefull prop | 20383.02 | kg
|  |  | Total prop | 284453 | kg | Total prop | 20799 | kg
|  |  | Pmf | 0.92226 |  | Pmf | 0.89301
| GEM 60 |  | # RD-180 | 1 |  | # RL-10-A | 1
Diameter | 1.5 | m | spare | 0 |  | # RL-10B | 0
ISP (SL) | 243 | s | # SSME(109%) | 0 |  | # OME | 0
ISP (vac) | 275 | s | # RS-68(102%,isp=409) | 0 |  | spare | 0
Thrust (vac) | 84285 | kg | # RS-68(106%,isp=414) | 0 |  | # of J-2S | 0
empty mass | 3849 | kg | # RS-68(108%,isp=414) | 0 |  | # J-2X | 0
Usefull prop | 29949 | kg | # SSME(104.5%) | 0 |  | # SSME(104.5%) | 0
full mass | 33798 | kg | Empty tank | 13531 | kg | Empty tank | 1801 | kg
|  |  | Burnout tank | 16375.53 | kg | Burnout tank | 2216.98 | kg
|  |  | Full tank | 297984 | kg | Full tank | 22600 | kg
| spare |  |  | Delta IV |  |  | Delta IV small US
Diameter | 3.1 | m | Diameter | 5.1 | m | diameter 4 | 4 | m
ISP (SL) | 250 | s | Empty | 26760 | kg | Empty | 2850 | kg
ISP (vac) | 275 | s | Burnout | 28756.4 | kg | Burnout | 3276.4 | kg
Thrust (vac) | 660000 | kg | Full | 226400 | kg | Full | 24170 | kg
empty mass | 39800 | kg | Burnout % | 1 | % | Burnout % | 2 | %
Usefull prop | 237700 | kg | Burnout prop | 1996.4 | kg | Burnout prop | 426.4 | kg
full mass | 277500 | kg | Usefull prop | 197643.6 | kg | Usefull prop | 20893.6 | kg
|  |  | Total prop | 199640 | kg | Total prop | 21320 | kg
|  |  | Pmf | 0.87298 |  | Pmf | 0.86444
| SRB 4 seg |  | # RD-180 | 0 |  | # RL-10-A | 0
Diameter | 3.77 | m | spare | 0 |  | # RL-10B | 1
ISP (SL) | 237 | s | # SSME(109%) | 0 |  | # OME | 0
ISP (vac) | 268.8 | s | # RS-68(102%,isp=409) | 1 |  | spare | 0
Thrust (vac) | 1423889 | kg | # RS-68(106%,isp=414) | 0 |  | # of J-2S | 0
empty mass | 85298 | kg | # RS-68(108%,isp=414) | 0 |  | # J-2X | 0
Usefull prop | 504516 | kg | # SSME(104.5%) | 0 |  | # SSME(104.5%) | 0
full mass | 589814 | kg | Empty tank | 18131 | kg | Empty tank | 2492 | kg
|  |  | Burnout tank | 20127.4 | kg | Burnout tank | 2918.4 | kg
|  |  | Full tank | 217771 | kg | Full tank | 23812 | kg
| SRB 5 seg |  |  | Magnum |  |  | Delta IV large US
Diameter | 3.77 | m | Diameter | 8.4 | m | diameter 5 | 5 | m
ISP (SL) | 237 | s | Empty | 70000 | kg | Empty | 3490 | kg
ISP (vac) | 265.4 | s | Burnout | 77600 | kg | Burnout | 4034.4 | kg
Thrust (vac) | 1578573 | kg | Full | 830000 | kg | Full | 30710 | kg
empty mass | 100351 | kg | Burnout % | 1 | % | Burnout % | 2 | %
Usefull prop | 650869 | kg | Burnout prop | 7600 | kg | Burnout prop | 544.4 | kg
full mass | 751220 | kg | Usefull prop | 752400 | kg | Usefull prop | 26675.6 | kg
|  |  | Total prop | 760000 | kg | Total prop | 27220 | kg
|  |  | Pmf | 0.90651 |  | Pmf | 0.86863
| SRB 5.5 seg |  | # RD-180 | 0 |  | # RL-10-A | 0
Diameter | 3.77 | m | spare | 0 |  | # RL-10B | 1
ISP (SL) | 237 | s | # SSME(109%) | 4 |  | # OME | 0
ISP (vac) | 275.7 | s | # RS-68(102%,isp=409) | 0 |  | spare | 0
Thrust (vac) | 1697959 | kg | # RS-68(106%,isp=414) | 0 |  | # of J-2S | 0
empty mass | 106356 | kg | # RS-68(108%,isp=414) | 0 |  | # J-2X | 0
Usefull prop | 684998 | kg | # SSME(104.5%) | 0 |  | # SSME(104.5%) | 0
full mass | 791354 | kg | Empty tank | 48372 | kg | Empty tank | 3132 | kg
|  |  | Burnout tank | 55972 | kg | Burnout tank | 3676.4 | kg
|  |  | Full tank | 808372 | kg | Full tank | 30352 | kg
|  |  |  | ESAS CaLV (LV27.3) |  |  | ESAS CaLV EDS (LV27.3)
|  |  | Diameter | 8.4 | m | Diameter | 8.4 | m
|  |  | Empty | 88450 | kg | Empty | 19344 | kg
|  |  | Burnout | 97640 | kg | Burnout | 22063 | kg
|  |  | Full | 1102532 | kg | Full | 229758 | kg
|  |  | Burnout % | 0.90624 | % | Burnout % | 1.2922 | %
|  |  | Burnout prop | 9190 | kg | Burnout prop | 2719 | kg
|  |  | Usefull prop | 1004892 | kg | Usefull prop | 207695 | kg
|  |  | Total prop | 1014082 | kg | Total prop | 210414 | kg
|  |  | Pmf | 0.91144 |  | Pmf | 0.90397
|  |  | # RD-180 | 0 |  | # RL-10-A | 0
|  |  | spare | 0 |  | # RL-10B | 0
|  |  | # SSME(109%) | 0 |  | # OME | 0
|  |  | # RS-68(102%,isp=409) | 0 |  | spare | 0
|  |  | # RS-68(106%,isp=414) | 0 |  | # of J-2S | 2
|  |  | # RS-68(108%,isp=414) | 0 |  | # J-2X | 0
|  |  | # SSME(104.5%) | 5 |  | # SSME(104.5%) | 0
|  |  | Empty tank | 61415 | kg | Empty tank | 14544 | kg
|  |  | Burnout tank | 70605 | kg | Burnout tank | 17263 | kg
|  |  | Full tank | 1075497 | kg | Full tank | 224958 | kg
|  |  |  | Ares V (2006) |  |  | ARES 8.4m EDS
|  |  | Diameter | 10 | m | Diameter | 8.4 | m
|  |  | Empty | 141893 | kg | Empty | 16435 | kg
|  |  | Burnout | 157616 | kg | Burnout | 19554 | kg
|  |  | Full | 1559698 | kg | Full | 245857 | kg
|  |  | Burnout % | 1.109 | % | Burnout % | 1.3595 | %
|  |  | Burnout prop | 15723 | kg | Burnout prop | 3119 | kg
|  |  | Usefull prop | 1402082 | kg | Usefull prop | 226303 | kg
|  |  | Total prop | 1417805 | kg | Total prop | 229422 | kg
|  |  | Pmf | 0.89894 |  | Pmf | 0.92047
|  |  | # RD-180 | 0 |  | # RL-10-A | 0
|  |  | spare | 0 |  | # RL-10B | 0
|  |  | # SSME(109%) | 0 |  | # OME | 0
|  |  | # RS-68(102%,isp=409) | 0 |  | spare | 0
|  |  | # RS-68(106%,isp=414) | 5 |  | # of J-2S | 0
|  |  | # RS-68(108%,isp=414) | 0 |  | # J-2X | 1
|  |  | # SSME(104.5%) | 0 |  | # SSME(104.5%) | 0
|  |  | Empty tank | 97513 | kg | Empty tank | 12963 | kg
|  |  | Burnout tank | 113236 | kg | Burnout tank | 16082 | kg
|  |  | Full tank | 1515318 | kg | Full tank | 242385 | kg
|  |  |  | ARES V (51.0.39) |  |  | ARES 10m EDS
|  |  | Diameter | 10 | m | Diameter | 10 | m
|  |  | Empty | 134672 | kg | Empty | 22741 | kg
|  |  | Burnout | 150300 | kg | Burnout | 25073 | kg
|  |  | Full | 1585567 | kg | Full | 259519 | kg
|  |  | Burnout % | 1.0771 | % | Burnout % | 0.98489 | %
|  |  | Burnout prop | 15628 | kg | Burnout prop | 2332 | kg
|  |  | Usefull prop | 1435267 | kg | Usefull prop | 234446 | kg
|  |  | Total prop | 1450895 | kg | Total prop | 236778 | kg
|  |  | Pmf | 0.90521 |  | Pmf | 0.90339
|  |  | # RD-180 | 0 |  | # RL-10-A | 0
|  |  | spare | 0 |  | # RL-10B | 0
|  |  | # SSME(109%) | 0 |  | # OME | 0
|  |  | # RS-68(102%,isp=409) | 0 |  | spare | 0
|  |  | # RS-68(106%,isp=414) | 0 |  | # of J-2S | 0
|  |  | # RS-68(108%,isp=414) | 5 |  | # J-2X | 1
|  |  | # SSME(104.5%) | 0 |  | # SSME(104.5%) | 0
|  |  | Empty tank | 90292 | kg | Empty tank | 19269 | kg
|  |  | Burnout tank | 105920 | kg | Burnout tank | 21601 | kg
|  |  | Full tank | 1541187 | kg | Full tank | 256047 | kg
|  |  |  | Ares V (51.0.48) |  |  | ESAS CLV (LV13.1)
|  |  | Diameter | 10 | m | Diameter | 5.5 | m
|  |  | Empty | 157360 | kg | Empty | 17507 | kg
|  |  | Burnout | 173680 | kg | Burnout | 20422 | kg
|  |  | Full | 1760740 | kg | Full | 183952 | kg
|  |  | Burnout % | 1.0178 | % | Burnout % | 1.7513 | %
|  |  | Burnout prop | 16320 | kg | Burnout prop | 2915 | kg
|  |  | Usefull prop | 1587060 | kg | Usefull prop | 163530 | kg
|  |  | Total prop | 1603380 | kg | Total prop | 166445 | kg
|  |  | Pmf | 0.90136 |  | Pmf | 0.88898
|  |  | # RD-180 | 0 |  | # RL-10-A | 0
|  |  | spare | 0 |  | # RL-10B | 0
|  |  | # SSME(109%) | 0 |  | # OME | 0
|  |  | # RS-68(102%,isp=409) | 0 |  | spare | 0
|  |  | # RS-68(106%,isp=414) | 0 |  | # of J-2S | 0
|  |  | # RS-68(108%,isp=414) | 6 |  | # J-2X | 0
|  |  | # SSME(104.5%) | 0 |  | # SSME(104.5%) | 1
|  |  | Empty tank | 104104 | kg | Empty tank | 12100 | kg
|  |  | Burnout tank | 120424 | kg | Burnout tank | 15015 | kg
|  |  | Full tank | 1707484 | kg | Full tank | 178545 | kg
|  |  |  | spare |  |  | ARES I
|  |  | Diameter | 5.5 | m | Diameter | 5.5 | m
|  |  | Empty | 12700 | kg | Empty | 15694 | kg
|  |  | Burnout | 14281 | kg | Burnout | 18282 | kg
|  |  | Full | 170800 | kg | Full | 155362 | kg
|  |  | Burnout % | 1 | % | Burnout % | 1.853 | %
|  |  | Burnout prop | 1581 | kg | Burnout prop | 2588 | kg
|  |  | Usefull prop | 156519 | kg | Usefull prop | 137080 | kg
|  |  | Total prop | 158100 | kg | Total prop | 139668 | kg
|  |  | Pmf | 0.91639 |  | Pmf | 0.88233
|  |  | # RD-180 | 0 |  | # RL-10-A | 0
|  |  | spare | 1 |  | # RL-10B | 0
|  |  | # SSME(109%) | 0 |  | # OME | 0
|  |  | # RS-68(102%,isp=409) | 0 |  | spare | 0
|  |  | # RS-68(106%,isp=414) | 0 |  | # of J-2S | 0
|  |  | # RS-68(108%,isp=414) | 0 |  | # J-2X | 1
|  |  | # SSME(104.5%) | 0 |  | # SSME(104.5%) | 0
|  |  | Empty tank | 10194 | kg | Empty tank | 12222 | kg
|  |  | Burnout tank | 11775 | kg | Burnout tank | 14810 | kg
|  |  | Full tank | 168294 | kg | Full tank | 151890 | kg
|  |  |  | Direct 2 (J-23x) |  |  | J-232 EDS
|  |  | Diameter | 8.4 | m | Diameter | 8.4 | m
|  |  | Empty | 73327 | kg | Empty | 21485 | kg
|  |  | Burnout | 80533 | kg | Burnout | 23245 | kg
|  |  | Full | 808687 | kg | Full | 380550 | kg
|  |  | Burnout % | 0.97993 | % | Burnout % | 0.49016 | %
|  |  | Burnout prop | 7206 | kg | Burnout prop | 1760 | kg
|  |  | Usefull prop | 728154 | kg | Usefull prop | 357305 | kg
|  |  | Total prop | 735360 | kg | Total prop | 359065 | kg
|  |  | Pmf | 0.90042 |  | Pmf | 0.93892
|  |  | # RD-180 | 0 |  | # RL-10-A | 0
|  |  | spare | 0 |  | # RL-10B | 0
|  |  | # SSME(109%) | 0 |  | # OME | 0
|  |  | # RS-68(102%,isp=409) | 0 |  | spare | 0
|  |  | # RS-68(106%,isp=414) | 0 |  | # of J-2S | 0
|  |  | # RS-68(108%,isp=414) | 3 |  | # J-2X | 2
|  |  | # SSME(104.5%) | 0 |  | # SSME(104.5%) | 0
|  |  | Empty tank | 46699 | kg | Empty tank | 14541 | kg
|  |  | Burnout tank | 53905 | kg | Burnout tank | 16301 | kg
|  |  | Full tank | 782059 | kg | Full tank | 373606 | kg
|  |  |  | Direct 2 (J-24x) |  |  | J-241 EDS
|  |  | Diameter | 8.4 | m | Diameter | 8.4 | m
|  |  | Empty | 71993 | kg | Empty | 12889 | kg
|  |  | Burnout | 79199 | kg | Burnout | 15129 | kg
|  |  | Full | 807353 | kg | Full | 218849 | kg
|  |  | Burnout % | 0.97993 | % | Burnout % | 1.0876 | %
|  |  | Burnout prop | 7206 | kg | Burnout prop | 2240 | kg
|  |  | Usefull prop | 728154 | kg | Usefull prop | 203720 | kg
|  |  | Total prop | 735360 | kg | Total prop | 205960 | kg
|  |  | Pmf | 0.9019 |  | Pmf | 0.93087
|  |  | # RD-180 | 0 |  | # RL-10-A | 0
|  |  | spare | 0 |  | # RL-10B | 0
|  |  | # SSME(109%) | 0 |  | # OME | 0
|  |  | # RS-68(102%,isp=409) | 0 |  | spare | 0
|  |  | # RS-68(106%,isp=414) | 0 |  | # of J-2S | 0
|  |  | # RS-68(108%,isp=414) | 0 |  | # J-2X | 1
|  |  | # SSME(104.5%) | 4 |  | # SSME(104.5%) | 0
|  |  | Empty tank | 50365 | kg | Empty tank | 9417 | kg
|  |  | Burnout tank | 57571 | kg | Burnout tank | 11657 | kg
|  |  | Full tank | 785725 | kg | Full tank | 215377 | kg
|  |  |  | Direct 1 (2006) |  |  | J-246 EDS
|  |  | Diameter | 8.4 | m | Diameter | 8.4 | m
|  |  | Empty | 61613 | kg | Empty | 10755 | kg
|  |  | Burnout | 68613 | kg | Burnout | 12690 | kg
|  |  | Full | 862469 | kg | Full | 179990 | kg
|  |  | Burnout % | 0.87406 | % | Burnout % | 1.1434 | %
|  |  | Burnout prop | 7000 | kg | Burnout prop | 1935 | kg
|  |  | Usefull prop | 793856 | kg | Usefull prop | 167300 | kg
|  |  | Total prop | 800856 | kg | Total prop | 169235 | kg
|  |  | Pmf | 0.92045 |  | Pmf | 0.9295
|  |  | # RD-180 | 0 |  | # RL-10-A | 0
|  |  | spare | 0 |  | # RL-10B | 6
|  |  | # SSME(109%) | 0 |  | # OME | 0
|  |  | # RS-68(102%,isp=409) | 0 |  | spare | 0
|  |  | # RS-68(106%,isp=414) | 2 |  | # of J-2S | 0
|  |  | # RS-68(108%,isp=414) | 0 |  | # J-2X | 0
|  |  | # SSME(104.5%) | 0 |  | # SSME(104.5%) | 0
|  |  | Empty tank | 43861 | kg | Empty tank | 8607 | kg
|  |  | Burnout tank | 50861 | kg | Burnout tank | 10542 | kg
|  |  | Full tank | 844717 | kg | Full tank | 177842 | kg
|  |  |  | ET |  |  | Space Shuttle
|  |  | Diameter | 8.4 | m | Diameter | 7.5 | m
|  |  | Empty | 29930 | kg | Empty | 77658 | kg
|  |  | Burnout | 37140.45 | kg | Burnout | 88488 | kg
|  |  | Full | 750975 | kg | Full | 99318 | kg
|  |  | Burnout % | 1 | % | Burnout % | 50 | %
|  |  | Burnout prop | 7210.45 | kg | Burnout prop | 10830 | kg
|  |  | Usefull prop | 713834.55 | kg | Usefull prop | 10830 | kg
|  |  | Total prop | 721045 | kg | Total prop | 21660 | kg
|  |  | Pmf | 0.95054 |  | Pmf | 0.10904
|  |  | # RD-180 | 0 |  | # RL-10-A | 0
|  |  | spare | 0 |  | # RL-10B | 0
|  |  | # SSME(109%) | 3 |  | # OME | 2
|  |  | # RS-68(102%,isp=409) | 0 |  | # of J-2XD | 0
|  |  | # RS-68(106%,isp=414) | 0 |  | # of J-2S | 0
|  |  | # RS-68(108%,isp=414) | 0 |  | # J-2X | 0
|  |  | # SSME(104.5%) | 0 |  | # SSME(104.5%) | 0
|  |  | Empty tank | 13709 | kg | Empty tank | 77308 | kg
|  |  | Burnout tank | 20919.45 | kg | Burnout tank | 88138 | kg
|  |  | Full tank | 734754 | kg | Full tank | 98968 | kg
RD-180
|  |  | ISP (SL) | 311.3 | s |  | RL-10A
|  |  | ISP (vac) | 337.8 | s | ISP (vac) | 451 | s
|  |  | Thrust (vac) | 423387 | kg | Thrust (vac) | 10115 | kg
|  |  | Mass | 5480 | kg | Mass | 168 | kg
|  |  | Piping | 1881 | kg | Piping | 57 | kg
|  |  | Total Mass | 7361 | kg | Total Mass | 225 | kg
spare
|  |  | ISP (SL) | 340 | s |  | RL-10B
|  |  | ISP (vac) | 430 | s | ISP (vac) | 465.5 | s
|  |  | Thrust (vac) | 113600 | kg | Thrust (vac) | 11227 | kg
|  |  | Mass | 625 | kg | Mass | 301 | kg
|  |  | Piping | 1881 | kg | Piping | 57 | kg
|  |  | Total Mass | 2506 | kg | Total Mass | 358 | kg
SSME(109%)
|  |  | ISP (SL) | 366 | s |  | OME
|  |  | ISP (vac) | 452.3 | s | ISP (vac) | 316 | s
|  |  | Thrust (vac) | 232377 | kg | Thrust (vac) | 2722 | kg
|  |  | Mass | 3526 | kg | Mass | 118 | kg
|  |  | Piping | 1881 | kg | Piping | 57 | kg
|  |  | Total Mass | 5407 | kg | Total Mass | 175 | kg
RS-68(102%,isp=409)
|  |  | ISP (SL) | 359 | s |  | spare
|  |  | ISP (vac) | 409 | s | ISP (vac) | 324 | s
|  |  | Thrust (vac) | 343827 | kg | Thrust (vac) | 2800 | kg
|  |  | Mass | 6748 | kg | Mass | 111 | kg
|  |  | Piping | 1881 | kg | Piping | 57 | kg
|  |  | Total Mass | 8629 | kg | Total Mass | 168 | kg
RS-68(106%,isp=414)
|  |  | ISP (SL) | 364.3 | s |  | J-2S
|  |  | ISP (vac) | 414.7 | s | ISP (vac) | 451.5 | s
|  |  | Thrust (vac) | 355620 | kg | Thrust (vac) | 124512 | kg
|  |  | Mass | 6995 | kg | Mass | 1400 | kg
|  |  | Piping | 1881 | kg | Piping | 1000 | kg
|  |  | Total Mass | 8876 | kg | Total Mass | 2400 | kg
RS-68(108%,isp=108%)
|  |  | ISP (SL) | 360.8 | s |  | J-2X
|  |  | ISP (vac) | 414.2 | s | ISP (vac) | 448 | s
|  |  | Thrust (vac) | 361451 | kg | Thrust (vac) | 133358 | kg
|  |  | Mass | 6995 | kg | Mass | 2472 | kg
|  |  | Piping | 1881 | kg | Piping | 1000 | kg
|  |  | Total Mass | 8876 | kg | Total Mass | 3472 | kg
SSME(104.5%)
|  |  | ISP (SL) | 361.3 | s |  | SSME(104.5%)
|  |  | ISP (vac) | 452.1 | s | ISP (vac) | 452.1 | s
|  |  | Thrust (vac) | 222523 | kg | Thrust (vac) | 222523 | kgf
|  |  | Mass | 3526 | kg | Mass | 3526 | kg
|  |  | Piping | 1881 | kg | Piping | 1881 | kg
|  |  | Total Mass | 5407 | kg | Total Mass | 5407 | kg
Note on B1: Data from astonautix.com -Used by Atlas V
Note on B11: Data from astonautix.com -Used by Delta IV
Note on B31: Data from NASA ESAS final report Nov 05 -Used by Space Shuttle -To be used by Magnum, J-120, J-232, CLV(LV13.1), J130, J-241, J246
Note on B41: Data from NASA ESAS final report Nov 05 -To be used by CaLV(LV27.3), Ares I, Ares V
Note on B51: Data from Space Launch Report (www.geocities.com/launchreport/ares5.html) -To be used by Ares V (51.0.48)
Note on E1: Data from astonautix.com -Can use up to 5 CCB
Note on E21: Data from astonautix.com -Can use 2 or 4 GEM 60
Note on E41: Data from astonautix.com -Requires 2 SRB 4 seg
Note on E61: Data from NASA ESAS final report Nov 05 -Requires 2 SRB 5 seg
Note on E81: Data from Ares V Baseline Configuration (7132.11) -Requires 2 SRB 5 seg
Note on E101: Data from Ares V (51.0.39) configuration -Requires 2 SRB 5 seg
Note on E121: Data from Space Launch Report (www.geocities.com/launchreport/ares5.html) -Requires 2 SRB 5.5 seg
Note on E161: LV 34.4022.3 19th October 2008 -Requires 2 SRB 4 seg
Note on E181: LV 40. 400x.xxxxx 5th March 2009 -Requires 2 SRB 4 seg
Note on E201: Direct 1 Development Phase 1 Baseline Configuration -Requires 2 SRB 4 seg
Note on E221: Data from astonautix.com -Used by Space Shuttle -Requies 2 SRB 4 seg
Note on E241: Data from Pratt & Whitney Fact Sheet -1 used per Atlas V core
Note on E261: Data from Pratt & Whitney Fact Sheet -3 used by Space Shuttle -4 used by Magnum
Note on E271: Data from Pratt & Whitney Fact Sheet. Piping mass obtained from J-120/J-232 mass difference in DIRECT STS Derivative v2.0.1. -1 used by Delta IV Medium -3 used by Delta IV Heavy -2 used by J-120 LV 35.4010.0
Note on E281: Data from Ares V Baseline Configuration (7132.11) -5 used by Ares V (2006) -2 used by Direct 1 (2006) Development Phase 1
Note on E291: Data from Ares V (51.0.39) configuration -5 used by Ares V (51.0.39) -6 used by Ares V (51.0.48) -2 used by J-120 LV 35.4020.0 -3 used by J-232
Note on E301: Data from NASA ESAS final report Nov 05 -5 used by CaLV(LV27.3) -3 used by J-130 -4 used by J-241, J-246
Note on H1: Data from astonautix.com -Used by Atlas V
Note on H21: Data from astonautix.com -Used by Delta IV
Note on H41: Data from astonautix.com -Used by Delta IV Heavy
Note on H61: Data from NASA ESAS final report Nov 05 -To be used by CaLV(27.3)
Note on H81: Data from Ares V Baseline Configuration (7132.11) -To be used by Ares V
Note on H101: Data from Ares V (51.0.39) configuration -To be used by Ares V
Note on H121: Data from NASA ESAS final report Nov 05 -Requires 1 SRB 4 seg
Note on H141: Data from Ares I A103 rev A -Requires 1 SRB 5 seg
Note on H161: LV 34.4022.3 19th October 2008 -To be used by J-232
Note on H181: LV 40. 4002.08001 5th March 2009 -To be used by J-241
Note on H201: LV 40. 4004.08001 5th March 2009 -To be used by J-246
Note on H221: Data from astonautix.com -Requires 1 ET + 2 SRB 4 seg
Note on H242: Data Data from Pratt & Whitney Fact Sheet. Piping mass obtained from Centaur V1/Centaur V2 mass difference in astronautix.com. -1 or 2 used by Centaur
Note on H252: Data from Pratt & Whitney web site -1 used by Delta IV US -6 used by J-246
Note on H262: Data from astronautix.com -2 used by Space Shuttle
Note on H282: Data from NASA ESAS final report Nov 05 -2 used by CaLV(27.3) EDS
Note on H292: Data from Pratt & Whitney web site -1 used by Ares I -1 used by Ares V EDS -2 used by J-232 -1 used by J-241
Note on H302: Data from NASA ESAS final report Nov 05 -1 used by CLV(LV13.1)

## Payload Comparisons
CEPE V 1.9 | Inclination init/final (degrees) | Perigee | Apogee | Type | TxI | Core tank offload | US tank offload | Interstage mass | Fairing mass | Fairing max size | LAS mass | Payload adaptor mass | Payload adapter max size | Payload added in LEO | Alt. loss while in LEO | Prop. load (kg) | cargo load (kg) | Difference to gross payload | Gross payload (kg) | Net payload (kg) | Reference |  | drag | gravity
Related box(es) | T48/T20 | Q22 | Q21 | T11 | T12-T16 | E1 | K1 | H30 | H19 | H16 | H4 | N19 | N16 | Q6 | Q9 | N7 | N6 | (%)
Atlas V 402 | 28.5/28.5 | 185 km | 185 km | Unmanned | - | 1% | 0% | 1569 kg | generic | 4 m | N/A | 0 kg | 0 m | N/A | N/A | 0 | 12900 | 3.2 | 12500 |  | astronautix.com | 12973 | -139 | -1432 | 0.088479
Atlas V 502 | 28.5/28.5 | 185 km | 185 km | Unmanned | - | 1% | 0% | 1569 kg | generic | 5 m | N/A | 0 kg | 0 m | N/A | N/A | 0 | 12000 | 16.5049 | 10300 |  | astronautix.com | 12092 | -216 | -1480 | 0.12736
Atlas V 512 | 28.5/28.5 | 185 km | 185 km | Unmanned | - | 1% | 0% | 1569 kg | generic | 5 m | N/A | 0 kg | 0 m | N/A | N/A | 0 | 13600 | 12.8631 | 12050 |  | astronautix.com | 13669 | -220 | -1392 | 0.13648
Atlas V 522 | 28.5/28.5 | 185 km | 185 km | Unmanned | - | 1% | 0% | 1569 kg | generic | 5 m | N/A | 0 kg | 0 m | N/A | N/A | 0 | 15200 | 8.9606 | 13950 |  | astronautix.com | 15290 | -219 | -1307 | 0.14351
Atlas V 532 | 28.5/28.5 | 185 km | 185 km | Unmanned | - | 1% | 0% | 1569 kg | generic | 5 m | N/A | 0 kg | 0 m | N/A | N/A | 0 | 16800 | -2.6087 | 17250 |  | astronautix.com | 16875 | -215 | -1235 | 0.14828
Atlas V 542 | 28.5/28.5 | 185 km | 185 km | Unmanned | - | 1% | 0% | 1569 kg | generic | 5 m | N/A | 0 kg | 0 m | N/A | N/A | 0 | 18400 | -1.8667 | 18750 |  | astronautix.com | 18425 | -210 | -1174 | 0.15173
Atlas V 552 | 28.5/28.5 | 185 km | 185 km | Unmanned | - | 1% | 0% | 1569 kg | generic | 5 m | N/A | 0 kg | 0 m | N/A | N/A | 0 | 19800 | -1.2469 | 20050 |  | astronautix.com | 19813 | -218 | -1125 | 0.16232
Atlas V 402 | 90/90 | 185 km | 185 km | Unmanned | - | 1% | 0% | 1569 kg | generic | 4 m | N/A | 0 kg | 0 m | N/A | N/A | 0 | 10500 | -2.3256 | 10750 |  | astronautix.com | 10526 | -138 | -1576 | 0.080513
Atlas V 502 | 90/90 | 185 km | 185 km | Unmanned | - | 1% | 0% | 1569 kg | generic | 5 m | N/A | 0 kg | 0 m | N/A | N/A | 0 | 9700 | 7.1823 | 9050 |  | astronautix.com | 9777 | -215 | -1630 | 0.11653
Atlas V 512 | 90/90 | 185 km | 185 km | Unmanned | - | 1% | 0% | 1569 kg | generic | 5 m | N/A | 0 kg | 0 m | N/A | N/A | 0 | 11100 | 8.8235 | 10200 |  | astronautix.com | 11157 | -217 | -1524 | 0.12464
Atlas V 522 | 90/90 | 185 km | 185 km | Unmanned | - | 1% | 0% | 1569 kg | generic | 5 m | N/A | 0 kg | 0 m | N/A | N/A | 0 | 12500 | 5.9322 | 11800 |  | astronautix.com | 12549 | -215 | -1429 | 0.13078
Atlas V 532 | 90/90 | 185 km | 185 km | Unmanned | - | 1% | 0% | 1569 kg | generic | 5 m | N/A | 0 kg | 0 m | N/A | N/A | 0 | 13900 | -4.7945 | 14600 |  | astronautix.com | 13910 | -210 | -1348 | 0.13479
Atlas V 542 | 90/90 | 185 km | 185 km | Unmanned | - | 1% | 0% | 1569 kg | generic | 5 m | N/A | 0 kg | 0 m | N/A | N/A | 0 | 15200 | -4.1009 | 15850 |  | astronautix.com | 15241 | -205 | -1279 | 0.13814
Atlas V 552 | 90/90 | 185 km | 185 km | Unmanned | - | 1% | 0% | 1569 kg | generic | 5 m | N/A | 0 kg | 0 m | N/A | N/A | 0 | 16400 | -3.5294 | 17000 |  | astronautix.com | 16437 | -211 | -1224 | 0.14704
Atlas V 401 | 28.5/27 | 185 km | 35786 km | Unmanned | - | 1% | 0% | 1569 kg | generic | 4 m | N/A | 0 kg | 0 m | N/A | N/A | 0 | 5100 | 2 | 5000 |  | astronautix.com | 5155 | -145 | -1365 | 0.096026
Atlas V 501 | 28.5/27 | 185 km | 35786 km | Unmanned | - | 1% | 0% | 1569 kg | generic | 5 m | N/A | 0 kg | 0 m | N/A | N/A | 0 | 4700 | 14.6341 | 4100 |  | astronautix.com | 4729 | -225 | -1424 | 0.13645
Atlas V 511 | 28.5/27 | 185 km | 35786 km | Unmanned | - | 1% | 0% | 1569 kg | generic | 5 m | N/A | 0 kg | 0 m | N/A | N/A | 0 | 5400 | 10.2041 | 4900 |  | astronautix.com | 5436 | -229 | -1323 | 0.14755
Atlas V 521 | 28.5/27 | 185 km | 35786 km | Unmanned | - | 1% | 0% | 1569 kg | generic | 5 m | N/A | 0 kg | 0 m | N/A | N/A | 0 | 6100 | 1.6667 | 6000 |  | astronautix.com | 6151 | -228 | -1226 | 0.15681
Atlas V 531 | 28.5/27 | 185 km | 35786 km | Unmanned | - | 1% | 0% | 1569 kg | generic | 5 m | N/A | 0 kg | 0 m | N/A | N/A | 0 | 6800 | -1.4493 | 6900 |  | astronautix.com | 6836 | -225 | -1146 | 0.16411
Atlas V 541 | 28.5/27 | 185 km | 35786 km | Unmanned | - | 1% | 0% | 1569 kg | generic | 5 m | N/A | 0 kg | 0 m | N/A | N/A | 0 | 7400 | -2.6316 | 7600 |  | astronautix.com | 7496 | -220 | -1079 | 0.16936
Atlas V 551 | 28.5/27 | 185 km | 35786 km | Unmanned | - | 1% | 0% | 1569 kg | generic | 5 m | N/A | 0 kg | 0 m | N/A | N/A | 0 | 8000 | -2.439 | 8200 |  | astronautix.com | 8076 | -228 | -1027 | 0.18167
Delta-IV Med | 28.5/28.5 | 185 km | 185 km | Unmanned | - | 1% | 0% | generic | generic | 4 m | N/A | 0 kg | 0 m | N/A | N/A | 0 | 9700 | 12.7907 | 8600 |  | astronautix.com | 9713 | -290 | -1837 | 0.13634
Delta-IV Med (4,2) | 28.5/28.5 | 185 km | 185 km | Unmanned | - | 1% | 0% | generic | generic | 4 m | N/A | 0 kg | 0 m | N/A | N/A | 0 | 12400 | 5.9829 | 11700 |  | astronautix.com | 12486 | -327 | -1625 | 0.16752
Delta-IV Med (5,2) | 28.5/28.5 | 185 km | 185 km | Unmanned | - | 1% | 0% | generic | generic | 5 m | N/A | 0 kg | 0 m | N/A | N/A | 0 | 12100 | 17.4757 | 10300 |  | astronautix.com | 12128 | -325 | -1643 | 0.16514
Delta-IV Med (5,4) | 28.5/28.5 | 185 km | 185 km | Unmanned | - | 1% | 0% | generic | generic | 5 m | N/A | 0 kg | 0 m | N/A | N/A | 0 | 14600 | 7.3529 | 13600 |  | astronautix.com | 14651 | -343 | -1478 | 0.18836
Delta-IV Hvy | 28.5/28.5 | 185 km | 185 km | Unmanned | - | 1% | 0% | generic | generic | 5 m | N/A | 0 kg | 0 m | N/A | N/A | 0 | 23500 | -8.9147 | 25800 |  | astronautix.com | 23589 | -323 | -1529 | 0.17441
Delta-IV Med | 28.5/27 | 185 km | 35786 km | Unmanned | - | 1% | 0% | generic | generic | 4 m | N/A | 0 kg | 0 m | N/A | N/A | 0 | 3600 | -7.6923 | 3900 |  | astronautix.com | 3681 | -302 | -1561 | 0.1621
Delta-IV Med (4,2) | 28.5/27 | 185 km | 35786 km | Unmanned | - | 1% | 0% | generic | generic | 4 m | N/A | 0 kg | 0 m | N/A | N/A | 0 | 4900 | -7.5472 | 5300 |  | astronautix.com | 4966 | -341 | -1368 | 0.19953
Delta-IV Med (5,2) | 28.5/27 | 185 km | 35786 km | Unmanned | - | 1% | 0% | generic | generic | 5 m | N/A | 0 kg | 0 m | N/A | N/A | 0 | 4700 | 8.046 | 4350 |  | astronautix.com | 4782 | -339 | -1385 | 0.19664
Delta-IV Med (5,4) | 28.5/27 | 185 km | 35786 km | Unmanned | - | 1% | 0% | generic | generic | 5 m | N/A | 0 kg | 0 m | N/A | N/A | 0 | 5900 | -3.5948 | 6120 |  | astronautix.com | 5911 | -358 | -1235 | 0.22473
Delta-IV Hvy | 28.5/27 | 185 km | 35786 km | Unmanned | - | 1% | 0% | generic | generic | 5 m | N/A | 0 kg | 0 m | N/A | N/A | 0 | 9200 | -15.1526 | 10843 |  | astronautix.com | 9212 | -334 | -1304 | 0.20391
Magnum | 28.5/28.5 | 407 km | 407 km | Unmanned | - | 1% | N/A | N/A | generic | 8.4 m | N/A | 0 kg | 0 m | N/A | N/A | 0 | 76900 | -3.875 | 80000 |  | astronautix.com | 76983 | -215 | -1194 | 0.15259
Space Shuttle | 28.5/28.5 | 204 km | 204 km | Manned | - | 1% | 0% | N/A | N/A | N/A | 0 kg | N/A | N/A | N/A | N/A | 0 | 22700 | -6.9672 | 24400 |  | astronautix.com | 22795 | -330 | -1323 | 0.19964
Space Shuttle | 51.6/51.6 | 407 km | 407 km | Manned | - | 1% | 0% | N/A | N/A | N/A | 0 kg | N/A | N/A | N/A | N/A | 0 | 13600 | 8.8 | 12500 |  | astronautix.com | 13610 | -326 | -1348 | 0.19474
ESAS CLV (LV13.1) | 28.5/28.5 | 30nm/55.5 km | 160nm/296 km | Manned | - | N/A | 0% | generic | N/A | N/A | 4218 kg | 0 kg | 0 m | N/A | N/A | 0 | 24900 | -8.4559 | 27200 | 24500 | NASA ESAS final rpt Nov 05 p. 404 | 24926 | -174 | -1409 | 0.10992
ESAS CLV (LV13.1) | 51.6/51.6 | 30nm/55.5 km | 160nm/296 km | Manned | - | N/A | 0% | generic | N/A | N/A | 4218 kg | 0 kg | 0 m | N/A | N/A | 0 | 23300 | -8.2677 | 25400 | 22900 | NASA ESAS final rpt Nov 05 p. 404 | 23326 | -170 | -1436 | 0.10585
ESAS CaLV (LV27.3) | 28.5/28.5 | 30nm/55.5 km | 160nm/296 km | Unmanned | - | 1% | 40% | generic | 4772 kg | (8.4 m) | N/A | 0 kg | 0 m | N/A | N/A | 0 | 147200 | -0.74174 | 148300 | 126000 | NASA ESAS final rpt Nov 05 p. 431 | 147290 | -129 | -1521 | 0.078182
ESAS CaLV (LV27.3) | 28.5/28.5 | 160nm/296 km | 160nm/296 km | Unmanned | TLI(U) | 1% | 0% | generic | 4772 kg | (8.4 m) | N/A | 0 kg | 0 m | 0 kg | 0 km | 0 | 61000 | 0.66007 | 60600 | 54600 | NASA ESAS final rpt Nov 05 p. 431 | 61094 | -129 | -1505 | 0.078947
Ares I | 28.5/28.5 | -20 km | 185 km | Manned | - | N/A | 0% | 4878 kg | 1227 kg | (5.5 m) | 7153 kg | 408 kg | (5 m) | N/A | N/A | 0 | 23000 | -9.8039 | 25500 |  | EA4/Labbe/Dill/Prevett 11-28-07 | 23092 | -149 | -1573 | 0.086527
Ares I | 51.6/51.6 | -20 km | 185 km | Manned | - | N/A | 0% | 4878 kg | 1227 kg | (5.5 m) | 7153 kg | 408 kg | (5 m) | N/A | N/A | 0 | 21400 | 10.9038 | 19296 |  | EA4/Labbe/Dill/Prevett 11-28-07 | 21486 | -146 | -1608 | 0.083238
Ares V | 28.5/28.5 | 30nm/55.5 km | 160nm/296 km | Unmanned | - | 1% | 41.9% | generic | 5836 kg | (8.4 m) | N/A | 0 kg | 0 m | N/A | N/A | 0 | 148500 | 1.5578 | 146222.2222 | 131600 | AIAA 2006 A New Heavy LiftCapability for Space Exploration:NASA's Ares V Cargo Launch Vehivle - 7132.11 | 148577 | -142 | -1405 | 0.091791
Ares V | 28.5/28.5 | 160nm/296 km | 160nm/296 km | Unmanned | TLI(U) | 1% | 6% | generic | 5836 kg | (8.4 m) | N/A | 0 kg | 0 m | 0 kg | 0 km | 0 | 62400 | 5.5639 | 59111.1111 | 53200 | AIAA 2006 A New Heavy LiftCapability for Space Exploration:NASA's Ares V Cargo Launch Vehivle - 7132.11 | 62452 | -143 | -1377 | 0.094079
Ares V | 28.5/28.5 | 160nm/296 km | 160nm/296 km | Unmanned | TLI(M) | 1% | 0% | generic | 5836 kg | (8.4 m) | N/A | 0 kg | 0 m | 20000 kg | 0 km | 0 | 51000 | 1.1013 | 50444.4444 | 45400 | AIAA 2006 A New Heavy LiftCapability for Space Exploration:NASA's Ares V Cargo Launch Vehivle - 7132.11 | 51071 | -142 | -1387 | 0.092871
Ares V (51.0.39) | 29/29 | 130nm/241km | 130nm/241km | Unmanned | TLI(M) | 1% | 0% | 8468 kg | 8793 kg | (10 m) | N/A | 0 kg | 0 m | 20200 kg | 55 km | 0 | 48000 | -0.46083 | 48222.2222 | 43400 | Ares V (51.0.39) baseball card | 48032 | -140 | -1405 | 0.090615
J-120 LV 35.4010.0 | 51.6/51.6 | 100nm/185km | 220nm/407 km | Manned | - | 1% | N/A | N/A | N/A | N/A | 7290 kg | 5334 kg | (8.4 m) | N/A | N/A | 0 | 39100 | -4.9148 | 41121 | 37008 | Baseball Card 19th October 2008 | 39128 | -211 | -1428 | 0.12874
J-120 LV 35.4020.0 | 51.6/51.6 | 100nm/185km | 220nm/407 km | Manned | - | 1% | N/A | N/A | N/A | N/A | 7290 kg | 5334 kg | (8.4 m) | N/A | N/A | 0 | 43100 | -4.5616 | 45160 | 40644 | Baseball Card 19th October 2008 | 43188 | -212 | -1377 | 0.13342
J-232 LV 34.4022.4 | 29/29 | 130nm/241km | 130nm/241km | Manned | - | 1% | 27.75% | 5195 kg | N/A | N/A | 7290 kg | 6690 kg | 10 m | N/A | N/A | 0 | 108100 | 4.925 | 103026 | 92723 | Baseball Card 19th October 2008 | 108142 | -169 | -1668 | 0.091998
J-232 LV 34.4022.3 | 29/29 | 130nm/241km | 130nm/241km | Unmanned | - | 1% | 0% | 5195 kg | 2279 kg | (8.4 m) | N/A | 500 kg | (internal) | N/A | N/A | 114200 | 0 | 2.648 | 111254 | 100129 | Baseball Card 19th October 2008 | 0 | -172 | -1611 | 0.096467
J-130 LV40.4000.08100 | 51.6/51.6 | 100nm/185km | 100nm/185km | Manned | - | 1% | N/A | N/A | N/A | N/A | 7295 kg | 5334 kg | (8.4 m) | N/A | N/A | 0 | 61100 | -3.9882 | 63638 | 57274 | Baseball card 5th March 2009 | 61156 | -204 | -1596 | 0.11333
J-130 LV40.4000.08101 | 28.5/28.5 | 100nm/185km | 100nm/185km | Unmanned | - | 1% | N/A | N/A | 5982 kg | (8.4 m) | N/A | 0 kg | 0 m | N/A | N/A | 0 | 71000 | -3.0664 | 73246 | 65922 | Baseball card 5th March 2009 | 71046 | -208 | -1567 | 0.11718
J-130 LV40.4000.12201 | 28.5/28.5 | 100nm/185km | 100nm/185km | Unmanned | - | 1% | N/A | N/A | 15156 kg | 12 m | N/A | 0 kg | 0 m | N/A | N/A | 0 | 64300 | -9.1243 | 70756 | 63680 | Baseball card 5th March 2009 | 64384 | -301 | -1618 | 0.15685
J-130 LV40.4000.12301 | 28.5/28.5 | 100nm/185km | 100nm/185km | Unmanned | - | 1% | N/A | N/A | 19547 kg | 12 m | N/A | 0 kg | 0 m | N/A | N/A | 0 | 63600 | -8.3838 | 69420 | 62478 | Baseball card 5th March 2009 | 63645 | -300 | -1622 | 0.15609
J-130 LV40.4000.12301 | 90/90 | 100nm/185km | 100nm/185km | Unmanned | - | 1% | N/A | N/A | 19547 kg | 12 m | N/A | 0 kg | 0 m | N/A | N/A | 0 | 46600 | -14.2752 | 54360 | 48924 | Baseball card 5th March 2009 | 46617 | -294 | -1746 | 0.14412
J-130 LV40.4000.12301+DIVHUS | 28.5/28.5 | 100nm/185km | 35786 km | Unmanned | - | 1% | 0% | 3500 kg | 19547 kg | 12 m | N/A | 0 kg | 0 m | N/A | N/A | 0 | 29200 | 1.101 | 28882 |  | Baseball card 5th March 2009 | 29239 | -299 | -1429 | 0.17303
J-241 LV40.4002.10100 | 29/29 | 130nm/241km | 130nm/241km | Manned | - | 1% | 51.05% | 5291 kg | N/A | N/A | 7295 kg | 6799 kg | 10 m | N/A | N/A | 0 | 97700 | -2.0581 | 99753 | 89778 | Baseball card 5th March 2009 | 97785 | -188 | -1439 | 0.11555
J-241 LV40.4002.08001 | 29/29 | 130nm/241km | 130nm/241km | Unmanned | - | 1% | 0% | 5291 kg | 2279 kg | (8.4 m) | N/A | 500 kg | (internal) | N/A | N/A | 106100 | 0 | -0.033919 | 106136 | 95472 | Baseball card 5th March 2009 | 0 | -188 | -1427 | 0.11641
J-246 LV40.4004.10100 | 29/29 | 130nm/241km | 130nm/241km | Manned | - | 1% | 58.4% | 3968 kg | N/A | N/A | 7295 kg | 6799 kg | 10 m | N/A | N/A | 0 | 94700 | -1.8175 | 96453 | 86808 | Baseball card 5th March 2009 | 94719 | -195 | -1359 | 0.12548
J246 LV40.4004.08001 | 29/29 | 130nm/241km | 130nm/241km | Unmanned | - | 1% | 0% | 3968 kg | 2279 kg | (8.4 m) | N/A | 500 kg | (internal) | N/A | N/A | 102500 | 0 | 0.13873 | 102358 | 92072 | Baseball card 5th March 2009 | 0 | -196 | -1332 | 0.12827
Direct 1 Phase 1 | 28.5/28.5 | 60nm/111km | 160nm/296 km | Manned | - | 1% | N/A | N/A | N/A | N/A | 0 kg | 3000 kg | (5 m) | N/A | N/A | 0 | 60000 | -4.0123 | 62508 |  | Baseball card "Direct" Development Phase 1 Configuration | 60015 | -203 | -1512 | 0.11837
CEPE V 1.8 | Inclination init/final (degrees) | Perigee | Apogee | Type | TxI | Core tank offload | US tank offload | Interstage mass | Fairing mass | Fairing max size | LAS mass | Payload adaptor mass | Payload adapter max size | Payload added in LEO | Alt. loss while in LEO | Prop. load (kg) | cargo load (kg) | Difference to gross payload | Gross payload (kg) | Net payload (kg) | Reference |  | drag | gravity
"> 15%"
"15% to 5%"
"+/-5%"
"-5% to -15%"
"< -15%"